## BOM Cost
Bill Of Materials for Bird-Feeder
Last modified: 2020/12/07
PCB version: 1.1 |  |  |  |  | P/DNP = | Place/Do Not Place (DNP is for final production boards)
BOM revision: 1 |  |  |  |  | Generic = | Any generic part with the same characteristics are OK (e.g., bypass cap)
Cnt | Total Cost: | Cost $ | Part References | P/DNP | Mfg | Mfg PN | Description | Distributor | Dist. PN | Generic | Notes
1 | 4 | 4 | 65 | P | adafruit | 65 | Tiny breadboard | adafruit | 65 | Y | Measures 1.8" x 1.4" (46mm x 36mm)
1 | 0.95 | 0.95 | 161 | P | adafruit | 161 | Photocell | adafruit | 161 | Y | CdS cells are little light sensors. As the squiggly face is exposed to more light, the resistance goes down. When its light, the resistance is about ~1KΩ, when dark it goes up to ~10KΩ.
1 | 0.0475 | 0.0475 | PRT-14492 ROHS | P | sparkfun | PRT-14492 ROHS | 1k ohm resistor | sparkfun | PRT-14492 ROHS | Y
2 | 0.05 | 0.025 | COM-11508 ROHS | P | sparkfun | COM-11508 ROHS | CAP CERM 10UF 10V X5R 0805 | sparkfun | COM-11508 ROHS | Y
2 | 0.5 | 0.25 | COM-08571 ROHS | P | sparkfun | COM-08571 ROHS | CAP CERM 22pF 50V | sparkfun | COM-08571 ROHS | Y
1 | 0.95 | 0.95 | COM-00536 ROHS | P | sparkfun | COM-00536 ROHS | 16 Mhz crytal | sparkfun | COM-00536 ROHS | Y
1 | 0.73 | 0.73 | Part # 090-805 | P | parts express | Part # 090-805 | Snap-type Battery Clip with Wire Leads for 9V Batteries & Battery Holders | parts express | Part # 090-805 | Y
1 | 1.6 | 1.6 | ENERGIZER-1222SW | P | battery juntion | ENERGIZER-1222SW | DC battery | battery junction | ENERGIZER-1222SW | Y
1 | 0.49 | 0.49 | sg90 | P | sinoning | servo motor | 1pcs SG90 9g Mini Micro Servo for RC 250 450 Helicopter Airplane Car robot | sinoning | sg90 | N
1 | 1.9 | 1.9 | 556-ATMEGA328-PU | P | mouser electronic | ATMEGA328-PU | 556-ATMEGA328-PU | mouser electronic | 556-ATMEGA328-PU | N
1 | 0.19 | 0.19 | M16878 | P | tubedepot | M16878 | electronic wire | tubedepot | M16878 | Y
2 | 0.2 | 0.1 | plastic bottle | P | [5 empty] | Y
1 | 0.5 | 0.5 | 497-1443-5-ND | P | digikey | L7805CV | Line Voltage regulator | digikey | L7805CV | Y
2 | 0.34 | 0.17 | K104M15X7RF53L2 | P | digikey | K104M15X7RF53L2 | .01 uF capacitor ceramic | digikey | C1206C104KARACTU | Y
Total Cost = |  | 12.4475 | Building the Bird-feeder

## BOM from Schematic
Partlist exported from /Users/apple/Documents/EAGLE/projects/ECE411/411 Final Schematic.sch at 11/15/20 9:02 PM
Part Value Device Package Description MF MPN OC_FARNELL OC_NEWARK PACKAGE POPULARITY SUPPLIER
C1 22pF C2,5-3 C2.5-3 CAPACITOR 38
C2 22pF C2,5-3 C2.5-3 CAPACITOR 38
G1 AB9V AB9V AB9V 9-V BATTERY CLIP 32
PHOTOCELL 1k RAC01 AC01 Power Resitor unknown unknown 0
Q1 16MHz KX-6 2.5X2.0_KX-6 Quartz Crystals (MHz) SMD:
R1 10k RAC01 AC01 Power Resitor unknown unknown 0
R2 10k RAC01 AC01 Power Resitor unknown unknown 0
R4 1k RAC01 AC01 Power Resitor unknown unknown 0
SERVO BSS138 BSS138 SOT23 Fairchild Semiconductors BSS138 N-Channel Logic Level Enhancement Mode Field Effect Transistor
U1 ATMEGA328P-PU ATMEGA328P-PU DIP254P762X457-28 8-bit Microcontroller with In-System Programmable Flash ATMEGA328P-PU 1715487 15R0268 PDIP-28 Atmel
Schematic | BOM | V1
Parts | Value | Device
2 | 22 pf | capacitor
2 | 10 k ohm | Resistor
1 | 1 k ohm | resistor
1 | 16 Mhz | crystals quartz
1 | 9v | DC battery
1 | motor | servo motor
1 | Mico-P | Atmega328PU